## Sheet1
Viewing Area Ref | Location Description | Use | Entry Gate(s) | Area in m2 | Density (ppl per m2) | Occupancy based on space | Exit width required (m)* | Evac time | Estimated Acheivable Exit Width | Actual exit capacity
1 | Wellington Street West | General | 1 & 2 | 3500 | 2 | 7000 | 12.844 | 5 | 10 | 5450
2a | Nelson Street | General | 3 & 4 | 2385 | 2 | 4770 | 8.7523 | 5 | 10 | 4770
2b | Jetty | Accessible viewing | 3 | 635 | 1 | 635 | 1.1651 | 5 | 2 | 635
3 | Wellington Street | General | 3 & 4 | 2650 | 2 | 5300 | 9.7248 | 5 | 10 | 5300
4 | The Deep | General | 5 | 4760 | 2 | 9520 | 17.4679 | 5 | 10 | 5450
5a | Myton Bridge North C | General | 6 & 7 | 2000 | 2 | 4000 | 7.3394 | 5 | 8 | 4000
5b | Myton Bridge South C | General | 6 & 7 | 2000 | 2 | 4000 | 7.3394 | 5 | 8 | 4000
Notes | [5 empty] | 35225 |  |  |  | 29605
* = after discounting largest exit
Based on 5 minute evacuation time - to be agreed with fire authority
The Deep area has been reduced by 30% due to unuseable space / poor sightlines
Myton Bridge has been reduced by 20% to account for smaller section being in use than originall measured - need actual barrier to barrier measurement